## Cable Type
Cable Descrption | Code | Cable Application
Unarmored multi core cable 600 / 1000 V IEC 60502-1 FRC | BQ | Control Cable Fire Resistant
TCBA multi core cable 600 / 1000 V IEC 60502-1 FRC | BT | Control Cable Fire Resistant
SWBA multi core cable 600 / 1000 V IEC 60502-1 FRC | BW | Control Cable Fire Resistant
SWA multi core cable 600 / 1000 V IEC 60502-1 FRC | BZ | Control Cable Fire Resistant

## Conductor
Conductor -500V | Bare Copper Code | Tinned Copper Code
0.50-Class-5 Stranding | 7 | 8
0.75-Class-5 Stranding | 9 | 10
1.00-Class-5 Stranding | 11 | 12
1.50-Class-5 Stranding | 13 | 14
2.50-Class-5 Stranding | 15 | 16
4.00-Class-5 Stranding | 17 | 18
6.00-Class-5 Stranding | 19 | 20
10.00-Class-5 Stranding | 21 | 22
16.00-Class-5 Stranding | 23 | 24
25.00-Class-5 Stranding | 25 | 26
0.50-Class-2 Stranding | 29 | 30
0.75-Class-2 Stranding | 31 | 32
1.00-Class-2 Stranding | 33 | 34
1.50-Class-2 Stranding | 35 | 36
2.50-Class-2 Stranding | 37 | 38
4.00-Class-2 Stranding | 39 | 40
6.00-Class-2 Stranding | 41 | 42
10.00-Class-2 Stranding | 43 | 44
16.00-Class-2 Stranding | 45 | 46
25.00-Class-2 Stranding | 47 | 48
35.00-Class-2 Stranding | 49 | 50
50.00-Class-2 Stranding | 51 | 52
35.00-Class-5 Stranding | 55 | 56
50.00-Class-5 Stranding | 57 | 58
18AWG Class-2 | 8A | 8B
16AWG Class-2 | 6A | 6B
14AWG Class-2 | 4A | 4B
18AWG Class-5 SPECIAL | 8C | 8D
16AWG Class-5 | 6C | 6D
14AWG Class-5 | 4C | 4D

## Insulation or Jacket
Insulation or Jacket | Code | Cable Temp Rating. | Cable Flame Rating
PVC/PVC IEC 60332-1 | 1 | -30°C to +70°C | IEC 60332-1
PE/PVC IEC 60332-1 | 2 | -30°C to +70°C | IEC 60332-1
XLPE/PVC IEC 60332-1 | 3 | -30°C to +70°C | IEC 60332-1
PE/LSZH IEC 60332-1 | 4 | -30°C to +70°C | IEC 60332-1
FRPVC/FRPVC IEC 60332-3C armored & unarmored cables | 5 | -30°C to +70°C | IEC 60332-1 & IEC 60332-3C
PVC/FRLS PVC IEC 60332-3C armored & unarmored cables | 6 | -30°C to +70°C | IEC 60332-1 & IEC 60332-3C
XLPO/FRPVC IEC 60332-3C - armored & unarmored cables | 9 | -30°C to +70°C | IEC 60332-1 & IEC 60332-3C
XLPO/FRLS PVC IEC60332-3C - armored and unarmored cables | A | -30°C to +70°C | IEC 60332-1 & IEC 60332-3C
XLPO/LSZH IEC 60332-3C armored & unarmored cables - BS EN 50288-7 Only | C | -30°C to +90°C | IEC 60332-1 & IEC 60332-3C
XLPE/LSZH IEC 60332-3A armored & unarmored cables - IEC 60502-1 Only | C | -30°C to +90°C | IEC 60332-1 & IEC 60332-3A
PVC/FRPVC IEC 60332-3A armored & unarmored cables | M | -30°C to +70°C | IEC 60332-1 & IEC 60332-3A
PVC/FRLS PVC IEC 60332-3A armored and unarmored cables | N | -30°C to +70°C | IEC 60332-1 & IEC 60332-3A
A) XLPE/FRPVC IEC 60332-3A unarmored cables B) XLPE/FRPVC IEC 60332-3A armored cables | P | -30°C to +90°C | IEC 60332-1 & IEC 60332-3A
A) XLPE/FRLS PVC IEC 60332-3A unarmored cables B) XLPE/FRLS PVC IEC 60332-3A armored cables | R | -30°C to +70°C | IEC 60332-1 & IEC 60332-3A
HF90 (XL) /LSZH IEC 60332-3A Unarmored SHF1 | T | -40°C to +90°C | IEC 60332-1 & IEC 60332-3A
HF90 (XL) /LSZH IEC 60332-3A Armored Cable IEC 60092-353 | T | -40°C to +90°C | IEC 60332-1 & IEC 60332-3A
HF90 (XL) /LSZH IEC 60332-3A Unarmored SHF2 | U | -30°C to +90°C | IEC 60332-1 & IEC 60332-3A
XLPE / LSZH IEC 60332-3A armored cable SHF1 | W | -40°C to +90°C | IEC 60332-1 & IEC 60332-3A
XLPE / LSZH IEC 60332-3A Unarmored cable BS EN 50288-7 | W | -40°C to +90°C | IEC 60332-1 & IEC 60332-3A
XLPE / LSZH IEC 60332-3A Unarmored cable IEC 60092-353 | W | -40°C to +90°C | IEC 60332-1 & IEC 60332-3A
XLPE / LSZH IEC 60332-3A armored cable SHF2 | X | -30°C to +90°C | IEC 60332-1 & IEC 60332-3A

## Insulation Color
Insulation Color | Code
DIN VDE 47100 | A
Black with numbers | B
Black with numbers +1 GR/YL | C
HAR color code | D
BS5308 color code | E
EN 50288-7 color code | F
UL 758 | G
EN50334 with GR/YL | H
EN50334 without GR/YL | J
White & Black with continous numbers on white only | K
Blue & Black with continous numbers on blue only | L
White, Black & Red with continuous numbers on white core | M
Blue, Black & Red with continuous numbers on blue conductors | N
IEC 60092-376 | R
IEC 60092-353 | T
BS EN 60446 | W
Red & Black | X

## Shield
Shield | Code
Unshielded | U
Overall foil Shield with TC drain wire | F
Individual & overall foil shield with drain wire | S
Tinned copper braid shield | B
Overall foil shield + tinned copper braid | T
Individual & overall foil shield with tinned copper braid | A

## No.of Cores
No. of Cores | Code
1 | 1
2 | 2
3 | 3
4 | 4
5 | 5
6 | 6
7 | 7
8 | 8
9 | 9
10 | 10
11 | 11
12 | 12
13 | 13
14 | 14
15 | 15
16 | 16
17 | 17
18 | 18
19 | 19
20 | 20
21 | 21
22 | 22
23 | 23
24 | 24
25 | 25
26 | 26
27 | 27
28 | 28
29 | 29
30 | 30
31 | 31
32 | 32
33 | 33
34 | 34
35 | 35
36 | 36

## Jacket Color
Jacket Color | Code
Black | 10
Grey | 8
Blue | 6
Chrome | 60
Violet | 7
Orange | 3
Red | 2